## TECH FILE
Technical File Content Checklist
Item | Description | Applicable (Y/N) | Comment / Cited document
1 | General description
1.1 | General description of the machinery
1.2 | Intended use
1.3 | General assembly drawing
1.4 | Machine block diagram
1.5 | Labelling location drawings
2 | Schematics
2.1 | Electrical
2.2 | Pneumatic
2.3 | Hydraulic
2.4 | Process flow (P&ID)
3 | Detailed information
3.1 | Applied regulations standards and specifications
3.2 | Bill of materials
3.3 | Mechanical part drawings
3.4 | Mechanical assembly drawings
3.5 | Software version/control
3.6 | Component datasheets/Declaration of Conformity/Incorporation
3.7 | Component type approval certificate
3.8 | Strength/stability calculations
3.9 | Safety distance calculations
3.1 | Custom PCB drawings
3.11 | Control panel layout
3.12 | Warning label drawings
3.13 | Name/rating plate drawing
3.14 | PLC flow/operational logic description
3.15 | MSDS/COSHH
3.16 | RoHS information
4 | Risk assessment/EHSR assessment
4.1 | EHRS/risk assessment
4.2 | Product specific standard assessment
4.3 | Safety related control function assessment (EN ISO 13849)
4.4 | Electrical safety assessment (EN 60204-1)
4.5 | EMC assessment
4.6 | Functional EMC safety assessment
5 | References
5.1 | List of applied standards/specifications
5.2 | Identification of EHSRs covered by standards
6 | Methods adopted to mitigate hazards
6.1 | Description of control systems
6.2 | Description of safety systems
6.3 | Measures taken to meet EHSR where standards not fully applied
6.4 | Functional EMC safety measures
6.5 | Identification of remaining risks
7 | Inspection reports
7.1 | Assessment report
7.2 | Notified body report
7.3 | Other inspection/test report
7.4 | Type approval certificate
7.5 | Safety/stopping distance measurements
7.6 | Noise test report
7.7 | Quality control/commissioning procedure
7.8 | Safety system test procedure
7.9 | Functional/operational test procedure
7.1 | Electrical installation
7.11 | FAT/commissioning test procedure
7.12 | Safety critical component list
8 | Instructions
8.1 | Specifications and ratings
8.2 | Noise declaration
8.3 | Safety instructions (in market language)
8.4 | Installation/handling
8.9 | Commissioning
8.1 | Operation
8.11 | Setting
8.12 | Troubleshooting
8.13 | Maintenance
8.14 | User replaceable parts
8.15 | Decommissioning
8.16 | Assembly instructions for subassemblies with DoI
9 | Misc.
9.1 | Declaration of Conformity
9.2 | Serial numbering description
Knox Thomas Ltd
Lowther House
Lowther Street
Kendal, LA9 4DX
info@knoxthomas.co.uk
+44 (0)333 0344 280